## Sheet1
Organize plates by species (as much as possible) | [6 empty] | # samples completed | 303
[7 empty] | # samples left | 922
[7 empty] | # plates left | 9.6042 | Plate 16 is the last full plate
Plate 1 | ED-WP-2 + 8 samples from ED-WP-4 | [12 empty] | Notes
Species: Eidolon | [13 empty] | 466B was brown and didn't quite look like a wing punch...
# samples | 96 | [12 empty] | Samples G8 (KEL284) and G9 (KEL321) may have switched
elution volume | 50uL | [12 empty] | ADD LIQUID BEFORE ADDING SAMPLES
| 1 | 2 | 3 | 4 | 5 | 6 | 7 | 8 | 9 | 10 | 11 | 12 |  | Make mastermix for the reagents you add to the plate--but figure out a better way to efficiently use this in the reservoir (I'm sure they'll be a better method with the Benchsmart)...
A | KEL487 | KEL486 | KEL484 | KEL474 | KEL475 | KEL476 | KEL479 | KEL477 | KEL485 | KEL482 | KEL480 | KEL481
B | KEL478 | KEL289 | KEL287 | KEL286 | KEL292 | KEL294 | KEL299 | KEL267 | KEL269B | KEL271B | KEL272B | KEL274B
C | KEL280B | KEL294B | KEL293B | KEL292B | KEL291B | KEL290B | KEL289B | KEL287B | KEL286B | KEL285B | KEL282B | KEL295B
D | KEL296B | KEL297B | KEL298B | KEL300B | KEL301B | KEL302B | KEL303B | KEL306 | KEL307 | KEL308 | KEL315 | KEL318
E | KEL320 | ANGB150 | KEL229 | KEL311 | KEL239 | KEL240 | KEL241 | KEL220 | KEL235 | KEL244 | KEL216 | KEL245
F | KEL246 | KEL247 | KEL249 | KEL251 | KEL266 | KEL268 | KEL267 | KEL270 | KEL271 | KEL272 | KEL273 | KEL274
G | KEL277 | KEL268 | KEL278 | KEL269 | KEL281 | KEL283 | KEL322 | KEL284 | KEL321 | KEL324 | KEL323 | KEL334
H | KEL299B | KEL483 | KEL467B | KEL489 | KEL473 | KEL472 | KEL471 | KEL466B | KEL470 | KEL469 | KEL468B | KEL488
Plate 2 | ED-WP-4
Species | Eidolon
# samples | 2
elution volume | 50uL
| 1 |  | Quant (ng/uL) | total DNA |  | Notes
A | KEL465B |  | 11 | 550 |  | Extracted the lysate post-digestion manually (not with the benchsmart). Probably the reason why these samples went well, but Plate 3 samples did not
B | KEL464B |  | 13 | 650
C
D
E
F
G
H
Plate 3 | ED-WP-4
Species | Eidolon
# samples | 6
elution volume | 50uL
| 1 |  | Quant (ng/uL) | total DNA | buffer-ProK ratio |  | Notes
A1-P3 | KEL462B |  | 5 | 200 | 200-40 |  | Extracted the lysate post-digestion with the benchsmart. Probably why these samples didn't do as well as the Plate 2 samples
B1-P3 | KEL463B |  | 6.2 | 248 | 200-40 |  | But (I think) this should be enough DNA as long as we spin down to concentrate it
C1-P3 | KEL436 |  | 5.2 | 208 | 100-40
D1-P3 | KEL464 |  | 3.31 | 132.4 | 100-40
E1-P3 | KEL466 |  | 4.49 | 179.6 | 60-40
F1-P3 | KEL467 |  | 4.2 | 168 | 60-40
Plate 4 | ED-WP-4
Species | Eidolon
# samples | 7
elution volume | 50uL
| 1 | 2 | 3 | 4 | 5 | 6 | 7 | 8 | 9 | 10 | 11 | 12 |  | Quant (ng/uL) | total DNA |  | Notes
A | KEL434 | Sample1 (top lysate) | 120uL lysate + 10uL RNAse = 130uL SPRI = 260uL super (2 tips) |  |  |  |  | incubate: thermomixer | [5 empty] | 7.7 | 385 | don't forget that these are the same sample
B | KEL434 | Sample1 (bottom) | 120uL lysate + 10uL RNAse = 130uL SPRI = 260uL super (2 tips) |  |  |  |  | incubate: thermomixer | [5 empty] | 6.7 | 335
C | KEL428 | Sample2 | 230uL lysate + 20uL RNAse = 250uL SPRI = 500uL super (3 tips) |  |  |  |  | incubate: thermomixer | [5 empty] | 11 | 550
D | KEL427 | Sample3 | 230uL lysate + 20uL RNAse = 250uL SPRI = 500uL super (3 tips) |  |  |  |  | incubate: oven | [5 empty] | 10 | 500
E | KEL426 | Sample4 | 160uL lysate + 20uL RNase = 180uL SPRI = 360uL super (2 tips) |  |  |  |  | incubate: thermomixer | [5 empty] | 11 | 550 |  | Samples 4 and 5 did the best--going to move forward with those digestion reagent ratios
F | KEL424 | Sample5 | 160uL lysate + 20uL RNase = 180uL SPRI = 360uL super (2 tips) |  |  |  |  | incubate: oven | [5 empty] | 15 | 750
G | KEL458 | Sample6 | 80uL lysate + 20uL RNAse = 100uL SPRI = 200uL super (1 tip) |  |  |  |  | incubate: thermomixer | [5 empty] | 9.9 | 495
H | KEL460 | Sample7 | 80uL lysate + 20uL RNAse = 100uL SPRI = 200uL super (1 tip) |  |  |  |  | incubate: oven | [5 empty] | 6.9 | 345
Plate 5
Species | Eidolon | ED-WP-4 (A1-G5) + ED-WP-1 (G6-H12)
# samples | 96
elution volume | 50uL
| 1 | 2 | 3 | 4 | 5 | 6 | 7 | 8 | 9 | 10 | 11 | 12 | Notes |  |  | Nanodrop
A | KEL454B | KEL461B | KEL460B | KEL465 | KEL463 | KEL462 | KEL431 | KEL438 | KEL439 | KEL441 | KEL443 | KEL445 | KEL454B, 461B, KEL460B were super big, almost didn't look like a wing punch |  |  | Thick samples | 260/280 | 260/230
B | KEL446 | KEL448 | KEL450 | KEL451 | KEL453 | KEL454 | KEL455 | KEL456 | KEL457 | KEL422 | KEL421 | KEL420 | DNA quant in folder |  |  | KEL454B | 1.77 | 1.22
C | KEL419 | KEL418 | KEL417 | KEL416 | KEL414 | KEL413 | KEL412 | KEL410 | KEL409 | KEL408 | KEL407 | KEL406 |  |  |  | KEL461B | 1.66 | 1.3
D | KEL405 | KEL402 | KEL401 | KEL423 | WAY083 | WAY081 | WAY079 | WAY073 | WAY072 | WAY071 | WAY070 | WAY069 |  |  |  | KEL460B | 1.81 | 1.59
E | WAY068 | WAY067 | WAY066 | WAY065 | WAY064 | WAY063 | WAY062 | WAY061 | WAY060 | WAY059 | WAY058 | WAY057
F | WAY056 | WAY055 | WAY053 | WAY052 | WAY051 | WAY050 | WAY046 | WAY045 | WAY044 | WAY042 | WAY041 | WAY040 |  |  |  | Normal samples
G | WAY038 | WAY037 | WAY036 | WAY035 | WAY034 | KEL178 | KEL177 | KEL175 | KEL174 | KEL152 | KEL148 | KEL173 |  |  |  | D1 | 1.45 | 0.36
H | KEL150 | ANGB126 | KEL161 | KEL153 | KEL151 | ANGB125 | KEL157 | KEL162 | KEL160 | KEL149 | KEL165 | ANBG133 |  |  |  | E1 | 1.18 | 0.26
[16 empty] | F1 | 1.4 | 0.29
Plate 6
Species | Eidolon | ED-WP-1 (A1-F2) and ED-WP-3 (F3-H12)
# samples | 96
elution volume | 50uL
| 1 | 2 | 3 | 4 | 5 | 6 | 7 | 8 | 9 | 10 | 11 | 12 | Notes
A | ANGB128 | ANGB127 | KEL155 | KEL154 | KEL170 | ANGB129 | KEL168 | KEL172 | KEL167 | KEL163 | KEL176 | ANGB131
B | KEL191 | ANGB132 | ANGB130 | KEL201 | KEL208 | KEL209 | KEL181 | KEL182 | KEL204 | KEL202 | KEL211 | KEL184
C | KEL180 | ANGB138 | KEL200 | ANGB140 | KEL197 | ANGB137 | KEL212 | ANGB134 | ANGB139 | KEL183 | ANGB136 | KEL205
D | KEL190 | KEL194 | ANGB141 | KEL207 | KEL199 | KEL203 | KEL192 | KEL210 | KEL189 | KEL196 | ANGB144 | ANGB149
E | KEL225 | KEL223 | KEL233 | ANGB151 | KEL238 | KEL232 | ANGB154 | KEL234 | ANGB153 | KEL224 | ANGB145 | ANGB155 |  |  | LOST WAY002
F | ANGB148 | ANGB152 | CAT033 | CAT001 | WAY001 | WAY003 | WAY004 | WAY005 | WAY006 | WAY007 | WAY010 | WAY018 |  |  | WAY023 was empty
G | WAY019 | WAY020 | WAY021 | WAY022 | WAY024 | WAY028 | WAY011 | WAY026 | WAY027 | WAY012 | WAY013 | WAY014
H | WAY015 | WAY017 | WAY009 | WAY008 | AND44 | WAY033 | WAY032 | WAY030 | WAY029 | WAY016 | CAT029 | CAT030
Plate 7
Species | Eidolon (A1-E10) and Rousettus (E11-H12) | ED-WP-3 (A1-E10) and RM-WP-6 (E11-H12)
# samples | 96
elution volume | 50uL
| 1 | 2 | 3 | 4 | 5 | 6 | 7 | 8 | 9 | 10 | 11 | 12 | Notes
A | CAT031 | CAT020 | CAT022 | CAT023 | CAT024 | CAT025 | CAT028 | CAT016 | CAT015 | CAT014 | CAT013 | CAT012
B | CAT011 | CAT010 | CAT009 | CAT008 | CAT007 | CAT006 | CAT005 | KEL398 | CAT004 | CAT003 | CAT002 | KEL393 |  | It looks like ROU154 had both ROU154 and ROU155 wing punches. Can distinguish which individual is which later
C | KEL390 | KEL388 | KEL387 | KEL386 | KEL385 | KEL384 | KEL383 | KEL381 | KEL379 | KEL378 | KEL377 | KEL376 |  | ROU155 is probably older
D | KEL375 | KEL373 | KEL372 | KEL360 | KEL359 | KEL358 | KEL356 | KEL365 | KEL364 | KEL363 | KEL362 | KEL353
E | KEL352 | KEL351 | KEL347 | KEL346 | KEL344 | KEL343 | KEL342 | KEL341 | KEL335 | KEL331 | MIZ543 | RTC010 |  | Lost ROU156
F | ROU149 | MIZ542 | MIZ541 | MIZ540 | MIZ539 | MIZ538 | MIZ537 | MIZ536 | MIZ535 | MIZ534 | MIZ544 | MIZ545
G | MIZ546 | MIZ547 | MIZ548 | RTC006 | RTC007 | RTC008 | RTC009 | ROU148 | ROU147 | ROU146 | ROU145 | ROU144
H | ROU143 | ROU142 | RTC012 | RTC011 | ROU151 | ROU150 | ROU153 | ROU152 | ROU154 | ROU155 | ROU157 | ROU158
Plate 8
Species | Rousettus | RM-WP-6 (A1-C2 + E1-G11); RM-WP-7 (C3-D12 + G12 - H12)
# samples | 96
elution volume | 50uL
| 1 | 2 | 3 | 4 | 5 | 6 | 7 | 8 | 9 | 10 | 11 | 12 | Notes
A | ROU193 | ROU192 | ROU191 | ROU190 | ROU189 | ROU188 | ROU187 | ROU186 | ROU185 | ROU184 | ROU183 | ROU182
B | ROU181 | ROU180 | ROU179 | ROU178 | ROU177 | ROU176 | ROU175 | ROU174 | MIZ544 | MIZ545 | MIZ546 | MIZ547
C | MIZ548 | MIZ549 | ROU194 | ROU195 | ROU196 | MIZ570 | MIZ571 | MIZ572 | MIZ573 | MIZ574 | MIZ575 | MIZ576
D | MIZ577 | MIZ578 | MIZ579 | MIZ580 | MIZ581 | MIZ582 | MIZ583 | MIZ584 | MIZ587 | MIZ585 | MIZ586 | MIZ588
E | ROU159 | ROU160 | ROU161 | ROU162 | ROU163 | ROU164 | ROU165 | ROU166 | ROU167 | ROU168 | ROU169 | ROU170
F | ROU171 | ROU172 | ROU173 | MIZ569 | MIZ568 | MIZ567 | MIZ566 | MIZ565 | MIZ564 | MIZ563 | MIZ562 | MIZ561
G | MIZ160 | MIZ559 | MIZ558 | MIZ557 | MIZ556 | MIZ555 | MIZ554 | MIZ553 | MIZ552 | MIZ551 | MIZ550 | MIZ601
H | MIZ600 | MIZ599 | MIZ598 | MIZ597 | MIZ596 | MIZ595 | MIZ594 | MIZ593 | MIZ592 | MIZ591 | MIZ590 | MIZ589
Plate 9
Species | MIZ548 MIZ577 ROU159: Rousettus RM-WP-7 (A1-B12 + E1 - F10) RM-WP-4 (C1-D12 + F11-H12)
# samples | MIZ548 MIZ577 ROU159: 50
elution volume | MIZ548 MIZ577 ROU159: 50uL
| 1 | 2 | 3 | 4 | 5 | 6 | 7 | 8 | 9 | 10 | 11 | 12 | Notes
A | MIZ602 | MIZ603 | MIZ604 | MIZ605 | MIZ606 | MIZ607 | MIZ608 | MIZ609 | MIZ610 | MIZ611 | MIZ612 | MIZ613
B | MIZ614 | MIZ615 | MIZ616 | MIZ617 | MIZ618 | MIZ619 | MIZ620 | MIZ621 | MIZ622 | MIZ623 | MIZ624 | MIZ625
C | ROU109 | ROU106 | ROU104 | ROU102 | ROU101 | ROU97 | ROU95 | MIZ455 | ROU110 | MIZ452 | MIZ459 | MIZ458
D | MIZ464 | MIZ454 | MIZ450 | ROU100 | ROU99 | MIZ449 | MIZ448 | MIZ447 | MIZ446 | MIZ445 | MIZ444 | MIZ462
E | MIZ649 | MIZ647 | MIZ646 | MIZ644 | MIZ643 | MIZ642 | MIZ641 | MIZ640 | MIZ639 | MIZ638 | MIZ637 | MIZ636
F | MIZ635 | MIZ634 | MIZ633 | MIZ632 | MIZ631 | MIZ630 | MIZ629 | MIZ628 | MIZ627 | MIZ626 | ROU108 | ROU107
G | ROU105 | ROU103 | ROU98 | ROU96 | ROU94 | MIZ453 | MIZ461 | MIZ466 | MIZ456 | MIZ424 | MIZ423 | MIZ443
H | MIZ442 | MIZ441 | MIZ439 | MIZ438 | MIZ437 | MIZ436 | MIZ435 | MIZ434 | MIZ433 | MIZ464 | MIZ463 | MIZ451
Plate 10
Species
# samples
elution volume | MIZ602 MIZ614: 50uL
| 1 | 2 | 3 | 4 | 5 | 6 | 7 | 8 | 9 | 10 | 11 | 12 | Notes
A
B
C
D
E
F
G
H
Plate 11
Species
# samples
elution volume | MIZ602 MIZ614: 50uL
| 1 | 2 | 3 | 4 | 5 | 6 | 7 | 8 | 9 | 10 | 11 | 12 | Notes
A
B
C
D
E
F
G
H
Plate 12
Species
# samples
elution volume | MIZ602 MIZ614: 50uL
| 1 | 2 | 3 | 4 | 5 | 6 | 7 | 8 | 9 | 10 | 11 | 12 | Notes
A
B
C
D
E
F
G
H
Plate 13
Species
# samples
elution volume | MIZ602 MIZ614: 50uL
| 1 | 2 | 3 | 4 | 5 | 6 | 7 | 8 | 9 | 10 | 11 | 12 | Notes
A
B
C
D
E
F
G
H
Plate 14
Species
# samples
elution volume | MIZ602 MIZ614: 50uL
| 1 | 2 | 3 | 4 | 5 | 6 | 7 | 8 | 9 | 10 | 11 | 12 | Notes
A
B
C
D
E
F
G
H
Plate 15
Species
# samples
elution volume | MIZ602 MIZ614: 50uL
| 1 | 2 | 3 | 4 | 5 | 6 | 7 | 8 | 9 | 10 | 11 | 12 | Notes
A
B
C
D
E
F
G
H
Plate 16
Species
# samples
elution volume | MIZ602 MIZ614: 50uL
| 1 | 2 | 3 | 4 | 5 | 6 | 7 | 8 | 9 | 10 | 11 | 12 | Notes
A
B
C
D
E
F
G
H